## BOM
Bill of material
Board: | pca63100
Version: | 1.0.1
Designator | Value | Description | Fitted | Footprint Doc | Manufacturer | Manufacturer Part Number
C2, C3, C9, C21, C22, C23, C24, C27, C46, C53, C54, C55, C60, C62, C67, C73, C75 | 100nF | Capacitor, X5R, ±10% | Fitted | 0201
C5, C38, C39, C44, C47, C48, C49, C50, C52 | 10µF | CAP CER 10UF 10V X7T 0603 | Fitted | 0603 | Murata | GRM188D71A106MA73
C7, C37, C42 | 2.2nF | Capacitor, X7R, ±10%, 10V | Fitted | 0201
C8 | 1.0nF | Capacitor, X7R, ±10% | Fitted | 0201
C11, C14, C15, C16 | 470pF | Chip Cap 0201 | Fitted | 0201
C17, C19, C20, C30 | 10nF | Capacitor, X7R, ±10% | Fitted | 0201
C18, C25, C26, C28, C34, C35, C41, C43, C71, C72, C74 | 4.7µF | Capacitor, X5R, ±20% | Fitted | 0402
C40, C56, C61 | 1.0µF | Capacitor, X5R, ±5%, 6.3V | Fitted | 0402
C45 | 1.0µF | Capacitor, X5R, ±10% | Fitted | 0201
C57, C59 | 12pF | Capacitor, NP0, ±2% | Fitted | 0402
C63 | 100pF | Capacitor, NP0, ±2%, 25V | Fitted | 0201 | Murata | GRM0335C1E101GA01
C70 | 820pF | Capacitor, NP0, ±5% | Fitted | 0402
D3 | PRTR5V0U2X | Ultra low capacitance double rail-to-rail ESD protection diode | Fitted | SOT-143B | NXP | PRTR5V0U2X
D4, D5 | PMEG2005AELD | DIODE SCHOTTKY 20V 0.5A DFN1006D-2/SOD882D | Fitted | DFN1006D-2 | NXP | PMEG2005AELD, 315
ENCLOSURE1 | Plastic Enclosure | PPK2 Moulded plastic casing | Fitted | Plastic casing | Proto Labs, Inc. | PPK plexi rev 1.2
J1, J2 | MicroUSB-B | MicroUSB-B-SMT | Fitted | USB-Micro-B-RA-SMD-PiP | Allen Creations Corp. | AJU55-BS2111-L
L1, L2 | 4.7µH | Shielded Power Inductor EPL2014 Low DCR Ind 4.7 uH 20 % 650mA | Fitted | IND_EPL2014 | Coilcraft | EPL2014-472MLC
L3 | 1.5µH | Ferrite Inductor, Shielded, 1,8A, 48mOhm | Fitted | 1212 | Taiyo Yuden | NR3015T1R5N
LD3, LD4 | LED RGB | High brightness, side view RGB LED | Fitted | 6922 | ROHM | MSL0104RGBU1
P1 | Pin List 1x4, Angled | Pin List 1x4, 2.54mm (100mil), Right Angled, SMD | Fitted | LIST_ANG_1x4-SMD-2.54MM
P2 | Pin List 1x10, Angled | Pin List 1x10, 2.54mm (100mil), Right Angled, SMD | Fitted | LIST_ANG_1x10-SMD-2.54MM
Q1, Q4, Q6, Q8, Q11, Q15, Q17 | DMN2050LFDB | Dual N Ch MOFET, 3.3A, 45mOhm @ 5A, 4.5V, 730mW | Fitted | DFN-6 | Diodes Incorporated | DMN2050LFDB-7
Q2, Q14, Q16 | EFC6604R | Dual MOSFET, Dual N Channel, 13 A, 12 V, 0.009 ohm, 4.5 V, 2.5 V | Fitted | WLCSP-6 | ON Semiconductor | EFC6604R-TR
Q3, Q5, Q7, Q9, Q10, Q12, Q13, Q18 | DMP1009UFDF | P Ch MOFET, 11A, 30mOhm max, 2W | Fitted | UDFN-6 | Diodes Incorporated | DMP1009UFDF
R1, R2, R6, R10, R75 | 20k | Resistor, ±0.1%, 0.031W | Fitted | 0201
R3, R7, R8, R9, R58, R60, R62, R72 | 10k | Resistor, ±0.1%, 0.031W | Fitted | 0201
R4, R71 | 1k | Resistor, ±1%, 0.05W | Fitted | 0201
R5 | 2.1k | RES SMD 2.1K OHM 1% 1/20W 0201 | Fitted | 0201 | Panasonic | ERJ-1GEF2101C
R11, R15, R20, R24, R25, R28, R29 | 8k2 | Resistor, ±1%, 0.05W | Fitted | 0201
R12, R21, R26, R30 | 3k | Resistor, ±1%, 0.05W | Fitted | 0201
R13, R23, R27, R31, R32 | 6k8 | Resistor, ±1%, 0.05W | Fitted | 0201
R14 | 220k | Resistor, ±1%, 0.05W | Fitted | 0201
R16, R34, R90, R110 | 120k | Resistor, ±1%, 0.05W | Fitted | 0201
R17, R74, R78 | 56k | Resistor, ±1%, 0.05W | Fitted | 0201
R18, R37, R61, R67, R68, R83, R88, R102, R104, R105 | 100k | Resistor, ±1%, 0.05W | Fitted | 0201
R19, R22, R43, R47, R51, R55, R81, R82 | 4k7 | Resistor, ±1%, 0.05W | Fitted | 0201
R33, R41 | 1k | Resistor, ±0.1%, 0.063W | Fitted | 0402
R35, R39, R59, R64, R99, R100, R101, R106, R107, R108, R109 | 1M0 | Resistor, ±1%, 0.05W | Fitted | 0201
R36, R91, R92, R111 | 30k | Resistor, ±1%, 0.05W | Fitted | 0201
R38 | 100R | Resistor, ±1%, 0.125W | Fitted | 0805
R40 | 100k | Resistor, ±0.1%, 0.063W | Fitted | 0402
R42 | 110R | Resistor, ±1%, 0.063W | Fitted | 0402
R44, R45, R48, R49, R52, R53, R56, R57, R94, R95, R97, R98 | 47R | Resistor, ±1%, 0.05W | Fitted | 0201
R46 | 11R | Resistor, ±1%, 0.063W | Fitted | 0402
R50 | 1R0 | Resistor, ±1%, 0.063W | Fitted | 0402
R54 | 0R051 | RES SMD 0.051 OHM 1% 1/4W 0402 | Fitted | 0402 | Panasonic | ERJ-2BWFR051X
R73 | 180k | Resistor, ±1%, 0.05W | Fitted | 0201
R76 | 160k | Resistor, ±0.1%, 0.063W | Fitted | 0402
R77, R84, R85, R112 | 330k | Resistor, ±1%, 0.05W | Fitted | 0201
R79, R116 | 560k | Resistor, ±1%, 0.05W | Fitted | 0201
R80 | 68k | Resistor, ±1%, 0.05W | Fitted | 0201
R86 | 33k | Resistor, ±1%, 0.05W | Fitted | 0201
R87 | 82k | Resistor, ±1%, 0.05W | Fitted | 0201
R89, R114 | 0R | Resistor, ±5%, 0.05W | Fitted | 0201
R93, R96 | 180R | Resistor, ±1%, 0.05W | Fitted | 0201
R113 | 10k | THERMISTOR 10K OHM NTC 0402 SMD | Fitted | 0402 | Murata | NCP15XH103F03RC
SCREW1, SCREW2, SCREW3, SCREW4 | Screw | Pan head, torx, 2.5x5mm screw | Fitted | T8 screw | Bossard | 3205129
SW1 | Switch | SMD slide Switch (ON-ON) | Fitted | Switch-Slide-RA-J-Lead-DPDT-8.5x3.5mm | Copal Electronics Inc | CL-SB-22A-11T
U1, U2 | ADA4622 | J-FET Amplifier 4 Circuit Rail-to-Rail 16-LFCSP (4x4) | Fitted | QFN-16 | Analog Devices | ADA4622-4ACPZ-RL
U4 | ADP151 | Ultralow Noise, 200 mA,CMOS Linear Regulator | Fitted | UDFN-6 | Analog Devices | ADP151ACPZ-3.3-R7
U5 | ADP5072 | Boost Switching Regulator IC Positive and Negative (Dual Rail) Adjustable 0.8V 2 Output 600mA, 1A 20-UFBGA, | Fitted | BGA-20 | Analog Devices | ADP5072ACBZ-R7
U6 | ADP7118 | 20 V, 200 mA, Low Noise,CMOS LDO Linear Regulator | Fitted | UDFN-6 | Analog Devices | ADP7118ACPZN-R7
U7 | 24CW160 | 16 Kbit I2C Serial EEPROM with Software Write Protection, 1.6-5.5 V Supply | Fitted | TSOT23-5 | Microchip | 24CW160T-I/OT
U8 | ADP2504 | Buck-Boost Switching Regulator IC Positive Adjustable 2.8V 1 Output 1A | Fitted | LFCSP-10 | Analog Devices | ADP2504ACPZ-R7
U9 | ADP1708 | LDO, Adjustable, 1 Output 1A, 8-LFCSP-WD (3x3) | Fitted | UDFN-8 | Analog Devices | ADP1708ACPZ-R7
U10 | MCP4451_100k | Quad Digital Potentiometer, 100k, 257 taps, I2C interface, Volatile Memory, 1.8-5.5V | Fitted | QFN-20 | Microchip Technology | MCP4451-104E/ML
U11 | FXMA108 | 8-bit bidirectional voltage-level translator with auto-direction sensing | Fitted | DQFN-20 | Fairchild Semiconductor | FXMA108BQX
U12 | nRF52840-QIAA | Multi-protocol Bluetooth Low Energy, IEEE 802.15.4, ANT and 2.4GHz proprietary system-on-chip | Fitted | AQFN-73 | Nordic Semiconductor | nRF52840-QIAAD0
X1 | 32MHz | XTAL SMD 2016, 32MHz, Cl=8pF, Total Tol: ±40ppm | Fitted | XTAL_2016
C1, C6 | 2.2pF | Chip Cap 0201 | Not Fitted | 0201
C4 | 1.0nF | Capacitor, X7R, ±10% | Not Fitted | 0201
C29, C33 | 4.7nF | Chip Cap 0201 | Not Fitted | 0201
C65 | 0.8pF | Capacitor, NP0, ±5% | Not Fitted | 0402 | Murata | GRM1555C1HR80WA01D
C66 | 0.5pF | Capacitor, NP0, ±0.05pF | Not Fitted | 0402 | Murata | GJM1555C1HR50WB01
C68, C69 | N.C. | Not mounted | Not Fitted | 0402
L4 | 4.7nH | Inductor, 160mA, ±0.1nH | Not Fitted | 0402 | Murata | LQP15MN4N7B02D
P3 | Pin Header 2x5 | Pin Header 2x5, 1.27mm (50mil) | Not Fitted | HDR_2x5-SMD-1.27mm-ANG | W-CON | 1325B-1205S0Z080CR02
R63, R70 | 1M0 | Resistor, ±1%, 0.05W | Not Fitted | 0201
R103 | 0R | Resistor, ±5%, 0.063W | Not Fitted | 0402
R115 | 0R | Resistor, ±5%, 0.05W | Not Fitted | 0201